## Corrigendum No. 3
MOST IMMEDIATE
301 Central Base
Spares Depot EME
Golra Road Rawalpindi
Tel: 051 - 5562070
No.2329 /57/LP / EME
2025-04-25
To: | PPRA
Federal Bank for Co-operative
Building 1st Floor, Near SBP
Sector G-5/2, Islamabad
Info: | 502 Central Workshop EME
Subject: | Corrigendum - 3 of Tender Inquiry - 57/ 2024-25
This Depot letter Number. 2329/57/LP/EME dated 14 April 2025 refers.
1. | Following Make & Type / Equipment may please be included in the tender and be uploaded as corrigendum No.03 of IT No. 57 on PPRA website.
a. Additional items of Communication Equipments
b. Spares 35 MM Oerlikon Gun
c. Additional Spares APC
2. | An early action is solicited, please
Major
For Commandant
(Muhammad Arsalan Hanif)

## Corrigendum No. 2
MOST IMMEDIATE
301 Central Base
Spares Depot EME
Golra Road Rawalpindi
Tel: 051 - 5562070
No.2329 /57/LP / EME
2025-04-23
To: | PPRA
Federal Bank for Co-operative
Building 1st Floor, Near SBP
Sector G-5/2, Islamabad
Info: | 502 Central Workshop EME
Subject: | Corrigendum - 2 of Tender Inquiry - 57/ 2024-25
This Depot letter Number. 2329/57/LP/EME dated 14 April 2025 refers.
1. | Following Make & Type / Equipment may please be included in the tender and be uploaded as corrigendum No.02 of IT No. 57 on PPRA website.
a. Miscellaneous spares of APC
b. Communication Equipment
c. 105 MM How M2A1
2. | An early action is solicited, please
Major
For Commandant
(Muhammad Arsalan Hanif)

## Corrigendum No. 1
MOST IMMEDIATE
301 Central Base
Spares Depot EME
Golra Road Rawalpindi
Tel: 051 - 5562070
No.2329 /57/LP / EME
2025-04-21
To: | PPRA
Federal Bank for Co-operative
Building 1st Floor, Near SBP
Sector G-5/2, Islamabad
Info: | 502 Central Workshop EME
Subject: | Corrigendum - 1 of Tender Inquiry - 57/ 2024-25
This Depot letter Number. 2329/57/LP/EME dated 14 April 2025 refers.
Necessary amendments may please be made in the reference tender and be uploaded as corrigendum No.01 of IT No. 57 on PPRA website, please.
Major
For Commandant
(Muhammad Arsalan Hanif)

## PPRA ltr
301 Central Base
Spares Depot EME
Golra Road Rawalpindi
Tel: 051 - 5562070
2329 / 57 / LP / EME
2025-04-14
To: | PPRA
Federal Bank for Co-operative
Building 1st Floor, Near SBP
Sector G-5/2, Islamabad
Info: | EME Dte
LS Branch, GHQ
Rawalpindi
HQ Rwp Log Area (EME Br)
502 Central Workshop EME
10 EME Bn
43 EME Bn
CMA (RC)
Rawalpindi
Subj: | Uploading of Tender Notice Inquiry Number – 57 / 2024-25 on PPRA Website
Read Para 3 (c, i), 5c & 8 (a, b, g) carefully
1 | 301 Central Base Spares Depot EME Rawalpindi intends to purchase the items as mentioned in Anx ‘A’ to this letter. Requirement details are given as per Excel Worksheets attached to this letter.
TERMS AND CONDITIONS OF THE TENDER
2 | Rates
a. | CST will remain valid till 31 December 2025 (Bid Validity). Depot will reserve the right to extend validity of CST as per existing PPRA Rules.
b. | Quoted rates must be inclusive of all the Government taxes i.e. GST, INCOME TAX, CUSTOM DUTY AND OTHERS
c. | Rates will be quoted for brand new stores in required Country of Origin.
d. | Rates will be quoted in Pak Rupees only.
e. | Rates of items available in previous CSTs will automatically be treated as cancelled in those CSTs.
3 | Quotations
a. | As per PPRA Rule 36 (b), Single stage two envelope bidding procedure will be followed.
b. | Technical and commercial offers will be submitted in separate envelopes. The envelope containing Technical offer will be marked as “TECHNICAL OFFER IT-57/ 2024-25”. The envelope containing Commercial offer will be marked as “COMMERCIAL/ FINANCIAL OFFER IT-57/ 2024-25”. (Both envelopes be submitted in another closed single envelope)
c. | No column should be left blank in quotation, however, NQ should be written in the rate column for items not being quoted. Quoted / Not quoted list must be attached with technical offers. Detail of Quoted/ Not Quoted items also be submitted in CD with Technical Offers.
d. | Firms to clearly mentioned “TOTAL NUMBER OF ITEMS QUOTED”.
e. | Rates to be quoted on the format provided (Soft in excel format and hard copy) otherwise quotation will not be considered, especially serial number of IT be strictly followed.
f. | Only ITD Directorate, GHQ and HIT approved brands should be quoted in indigenous category.
g. | No rate will be accepted through fax or any other electronic device / medium.
h. | No quotation will be accepted after prescribe time under any circumstance.
i. | Firm has to clearly mention the Make & Type / Equipment on letter head for which firm is participating in the tender unless offers will not be entertained.
j. | No quotation will be accepted without firm stamp on each page.
4 | Technical and Commercial Offers Must Contain Following:-
a. | Brand to be mentioned for Spares of all countries of origin including Genuine/ OEM and supporting documents / agency agreement to be provided.
b. | In case of brands other than OEM/ OPM, local/ foreign sources of supplies must be mentioned with proof.
c. | Proof of source of procurement for Genuine/ OEM/ OPM/ other brand items will be provided with the Technical Offer and with delivery of stores including original invoice/ shipping documents/ bill of lading/ contents of consignments etc.
d. | Inspection of advance samples and supplies shall be carried out by Technical Oversight Board/ HIT and bulk delivery must be done after approval of samples.
5 | Restrictions
a. | CUTTING OR OVERWRITING in the quotation may make it liable to rejection, therefore may be avoided.
b. | The purchaser retains the authority to REJECT any or all the quotations as per PPRA Rules.
c. | Non Provision of Soft Data (CD) for Technical and Financial Offers will make firm liable for bid rejection/ cancellation.
6 | Supply (Requirements)
a. | Item(s) should be exactly in accordance with part numbers, nomenclature, specifications/ samples. Purchase orders can be issued by a third party based on this IT. Items may be required to be delivered anywhere in Pakistan at the quoted rates.
b. | In case of machinery / equipment, the bid should include installation, training and all literature including part catalogues, owner / user manual and repair manuals.
7 | Tender Opening
a. | Quotations must be dropped in the tender box before 1215 hours on 30 April 2025.
b. | Technical Offers will be opened at 1245 hours on 30 April 2025.
c. | Financial offer of only those contractors will be open whom technical will be accepted by the board and rest would be returned unopened.
8 | Important Notes
a. | *Bid Security. Bid Money amounting to Rs 1 Mn must be submitted as CDR in the Name of “Commandant 301 Central Base Spares Depot EME”.
b. | Pending Deliveries. Any firm having pending delivery of any Financial Years will not be allowed to participate unless deposited the equivalent CDR.
c. | False / wrong rates quoted in IT will be penalized by omitting complete rates in CST of said firm and seizure of bid security (grace leniency of only 2-3 items rates may be given subject to approval of competent authority)
d. | The firm is liable to provide proof of order (via email / receipt) given to regional dealer / OEM / OPM after ten days of issuance of purchase orders.
e. | Firm is liable to provide proof of payment (receipt) received / duly counter signed by regional dealer / OEM / OPM (from whom stores have been imported).
f. | Import Documents. During bulk delivery of imported items, submission of import documents to CRA Section is mandatory and stores will not be accepted without these documents.
g. | Only ITD approved firms may participate for filters. ITD approval letter must be submitted with technical offers.
h. | GHQ security wise cleared firms which are registered with this Installation or any other Defense organization can participate in this tender inquiry. However if the bidder is not registered with 301 Central Base Spares depot EME as per procedure in vogue, necessary registration modalities will have to be completed on priority within ten days of the invitation tender opening date.
i. | The firm has to deposit IT fee for Rs. 3000/- which the firm receives the documents at the time of submitting the quotations or send pay order with the quotations. Tender will not be entertained rejected for which IT fee not provided.
j. | The acceptance of the said spares will be subject to form, fitness and functional test from competent inspection authorities.
k. | Provision of copy of AGENCY AGREEMENT is necessary in order to prove that the firm is capable of providing requisite spares from its principal. Any cost required for confirmation of capability of ‘Principal’ will be borne by the firm. Any quotation against imported items without providing a copy of AGENCY AGREEMENT can be REJECTED.
l. | Part number, mentioned in the Tender document are standard part numbers of Pakistan Army however any change in part number / correction may be mentioned in bracket at the end of required part number alongwith documentary proof e.g. copy of part catalogue / part no revision documents etc.
m. | Qualifying firms will be issued repeat orders, throughout the validity period of this IT. Firms will be required to supply the ordered stores within the delivery period mentioned on the purchase order.
n. | That procuring agency retains the right to reject a “Bid”. Any “Redressal of Grievance by Contractor” shall be submitted with 15 x days as per PPRA Rule 48.
o. | Firm supplying spares of Pak origin (Indigenous) verified by foreign OEM will be preferred.
9 | Special TOR instructed by GHQ EME Directorate
a. | Firms to provide Trade link upto the manufacturer (Gen/OEM/OPM category).
b. | Performa invoice from manufacturer to foreign principle and principle to local firm will be provided (Gen/OEM/OPM category).
c. | OEM / OPM Brand and COO will clearly be indicated against each quoted spare by firm as part of Tech Offers.
d. | Credibility / Capacity of firm along with previous experience in relevant field be verified along with the tech offer (Account Details, Stocking facility, earnest money etc.)
e. | Advance samples will be provided by qualifying firms.
Delivery time must clearly be specified by firm along with technical offers.
f. | Package deal will be carried for procurement of Engine kits, others systems of vehicles.
10 | Warning
a. | Study the specifications of item(s) of this Tender Inquiry carefully before quoting, otherwise 301 Central Base Spares Depot EME will not be responsible.
c. | Read all clauses carefully before preparing the quotations.
c. | In case of any discrepancy against any clause(s) in quotation, the bid is liable to rejection.
d. | Quotations to be deposited duly signed / stamped on each page along with covering letter, on letter pad of the firm before time of submission mentioned.
e. | Quotation will not be accepted without soft copy (in excel format) on CD/USB.
f. | For any clarification, please contact Local Purchase Officer of 301 Central Base Spares Depot EME during working hours at 051 - 5562070 / 0330-5366757 (From 08 AM to 03 PM).
Major
For Commandant
(Muhammad Suleman Hameed)
Anx ‘A’
IT No. 57/LP/EME FY 2024-25
Ser | Make & Type
1 | OVER HEAD CRANE
2 | DIESEL SPACE HEATER
3 | BATTERY STACKER
4 | BATTER RADIO SET HARRIS
5 | GENERATOR SET 100 KVA
6 | CAPACITY BUILDING ITEMS
* Inserted vide S.R.O No. 834(I) / 2021 dated 28 June, 2021
* Inserted vide S.R.O No. 834(I) / 2021 dated 28 June, 2021

## CRANE
301 CENTRAL BASE SPARES DEPOT EME LIST OF ITEMS FOR INVITATION TENDER NO. 57 FY 2024-25--5 TON OVERHEAD CRANE
Special Instrucions: a. Quoted rates must include the cost of all Accessories, Cables, Probes, Manuals, Installation, Training, Commissioning, Replacement, Warranty etc. b. Firm to ensure installation, commissioning of equipment within 3 months of delivery / clearance of store. c. Firm will be bound to conduct training of equipment by authorized trainers of OEM within 1 year of equipment delivery. d. Firm will be bound to provide training session without any extra charges. e. All charges/ expenditures for conduct of training sessions will be borne by the firm. f. Participating firm will completely be responsible for complete installation and training of Over Head Crane at 45 EME Battalion (Wah Cantt)
SER | PART NO | NOMEN | A/U | COO | BRAND | SPECIFICATIONS | RATE
1 | 8AT-9927-510 | HOIST SLING | NOS | KOREA | DOOSAN | 1. General Specifications • Crane Type: Double Girder Overhead Crane • Rated Capacity: 5 Ton (5000 kg) • Span (Width): 24 feet (approx. 7.3 meters) • Crane Length: 22 feet (approx. 6.7 meters) • Lifting Height: 15 feet (approx. 4.5 meters) • Working Duty: M5 (Medium Duty) • Control Method: Pendant / Remote / Cabin Control • Power Supply: 3 Phase, 380V/50Hz (customizable) 2. Mechanical Specifications Bridge Structure • Material: High-strength structural steel (e.g., Q235 or Q345) • Double girder box-type construction for better rigidity End Carriages • Wheel blocks with forged and hardened steel wheels • Gear and motor integration for travel 3. Hoisting Mechanism • Hoist Type: Electric Wire Rope Hoist • Hoisting Speed: ~8 m/min • Travel Speed (Crab): ~20 m/min • Motor Power: ~5.5-7.5 kW • Rope Diameter: ~10-13 mm • Drum: Grooved steel drum with brake system 4. Trolley/Crab • Mounted on top of girders • Motorized travel along the girder • Steel rope reeving to maintain load stability 5. Crane Travel Mechanism • Long travel via motorized end carriages • Speed: 20-40 m/min (adjustable via VFD) • Wheels: Forged steel, double-flanged 6. Electrical System • Power Supply: Festoon system or conductor bars • Control Panel: Overload, short circuit, and emergency stop protection • Motors: Squirrel cage or slip ring type • VFD: Optional for smoother operations 7. Safety Features • Limit switches (hoist, trolley, crane travel) • Overload protection device • Emergency stop button • Optional: Anti-collision system, warning horn/light 8. Rails and Runway Beams • Rail Type: 30-40 mm square or flat rail • Mounted on runway beams on building columns
2 | 3160S95-12-370 | HOIST CABLE | NOS | KOREA | DOOSAN
3 | H-116 | HOIST SEAT | NOS | KOREA | DOOSAN
4 | 1090-01-077-8944 | CONTROL PANEL ASSY | NOS | KOREA | DOOSAN
5 | 6MTB-7210-0450CB | ELECTRIC SWITCH PANEL (COMP) | NOS | KOREA | DOOSAN
6 | 30A63-1131-02 | HOIST RELAY BOX | NOS | KOREA | DOOSAN
7 | 6127399-032 | MAIN WHEEL BEARING | NOS | KOREA | DOOSAN
8 | ZMT-2M | BRAKE ELECTROMAGNETICS | NOS | KOREA | DOOSAN
9 | RT-9502A/635 | HOIST TROLLEY | NOS | KOREA | DOOSAN
10 | 269A92992 | HOIST FITTING | NOS | PAK | -
11 | T-165 | THREE PHASE ELECTRIC MOTOR | NOS | KOREA | DOOSAN
12 | EC-1551 | WINCH CRAB HAND | NOS | PAK | -
13 | 252AF-2528-015 | SUPPORTING LEGS | NOS | PAK | -
14 | 11AF-1127-015 | MAIN GIRDER | NOS | PAK | -

## HEATER
301 CENTRAL BASE SPARES DEPOT EME LIST OF ITEMS FOR INVITATION TENDER NO. 57 FY 2024-25--DIESEL SPACE HEATER
Special Instrucions: a. Quoted rates must include the cost of all Accessories, Cables, Probes, Manuals, Installation, Training, Commissioning, Replacement, Warranty etc. b. Firm to ensure installation, commissioning of equipment within 3 months of delivery / clearance of store. c. Firm will be bound to conduct training of equipment by authorized trainers of OEM within 1 year of equipment delivery. d. Firm will be bound to provide training session without any extra charges. e. All charges/ expenditures for conduct of training sessions will be borne by the firm.
SER | PART NO | NOMEN | A/U | COO | BRAND | SPECIFICATIONS | RATE
1 | 2320-ZO-1533391-1000320 | DIESEL SPACE HEATER (50 KW) | NOS | China | FuGui/ Larissa | Rate Voltage : 220V-240V/50 Hz Rate Power : 50KW Fuel Consumption : Up to 5 Lph Fuel Type : Multifuel (Kerosine & Diesel) Design : Portable design with handlebar & wheels Ignition Type : Continous spark ignition Fuel Storage : 50-60 L fuel tank Air Volume : min 1100m³/hour Material : Stainless Steel Controller : 3 position (0-1-2-3) heat setting Core components : Fan Motor Additional Features: Air inlet pressure gauge Dual screen temperature display Auto electronic ignition with flameout & overheating protectin device Oil level gauge Heat resistant paint Power off memory function

## BTY STACKER
301 CENTRAL BASE SPARES DEPOT EME LIST OF ITEMS FOR INVITATION TENDER NO. 57 FY 2024-25-- BATTERY STACKER
Note: 1. Participating firms should clearly mention Country of Origin and Brand for provided rate. 2. Participating firms have to provide Battery Sample prior to opening of commercial offers. 3. Commercial offers will only be opened of those firms who qualifies in battery sample test.
SER | APPLICABILITY | PART NO | NOMEN | A/U | SPECIFICATION | COO | BRAND | RATE
1 | Battery Operated Stacker CBD 25Z-III | 6140YV2167904/ 6140YV2167905 | Battery 24V 300 AH | NOS | Battery Type: Lead Acid Traction Battery Terminal Type : Round Thimble Type Dimensions: 29"x6.25"x27.25" (LxWxH)

## BTY RADIO SET
301 CENTRAL BASE SPARES DEPOT EME LIST OF ITEMS FOR INVITATION TENDER NO. 57 FY 2024-25-- BATTERY RADIO SET
Note: 1. Participating firms should clearly mention Country of Origin and Brand for provided rate. 2. Participating firms have to provide Battery Sample prior to opening of commercial offers. 3. Commercial offers will only be opened of those firms who qualifies in battery sample test.
SER | APPLICABILITY | PART NO | NOMEN | A/U | SPECIFICATION | COO | BRAND | RATE
1 | Radio Set Harris | B41-0010-004 | Hub Cell 3.6 V 1.2 AH | NOS | 3.6 V Li-SOCl2 | France | Saft LS 14250

## GEN SET
301 CENTRAL BASE SPARES DEPOT EME LIST OF ITEMS FOR INVITATION TENDER NO.57 FY 2024-25--GEN SET 100 KVA
SER | MAKE & TYPE | PART NO | NOMEN | A/U | ORIGIN | RATE
1 | AC GENERATOR SET 100 KVA, 3PH, 50 HZ | 2990-01-151-2684 | TURBO CHARGER ASSY | Nos | OEM
2 | AC GENERATOR SET 100 KVA, 3PH, 50 HZ | 2990-01-151-2684 | TURBO CHARGER ASSY | Nos | CHINA
3 | AC GENERATOR SET 100 KVA, 3PH, 50 HZ | 2990-01-151-2684 | TURBO CHARGER ASSY | Nos | PAK

## CAP BLDG ITEMS
301 CENTRAL BASE SPARES DEPOT EME LIST OF ITEMS FOR INVITATION TENDER NO. 57 FY 2024-25--CAPACITY BUILDING ITEMS
Special Instrucions: a. Quoted rates must include the cost of all Accessories, Cables, Probes, Manuals, Installation, Training, Commissioning, Replacement, Warranty etc. b. Firm to ensure installation, commissioning of equipment within 3 months of delivery / clearance of store. c. Firm will be bound to conduct training of equipment by authorized trainers of OEM within 1 year of equipment delivery. d. Firm will be bound to provide training session without any extra charges. e. All charges/ expenditures for conduct of training sessions will be borne by the firm.
SER | UNIT | PART NO | NOMEN | A/U | COO | BRAND | SPECIFICATIONS | RATE
1 | CEME 17 Div | DS811-417-087 | SOLDERING / DE SOLDERING STATION | NOS | CHINA | HAKKO | MODEL : HAKKO FR-410 DE-SOLDENING POWER 140 W TEMP 330-450° TEMP STABILITY + 5°C VACCUMS PRESURE 600MM HG SUCTION CURRENT 15L/MINTS
2 | CEME 37 Div | 4910ZZ1541339 | HOFMANN GEOLINER 770 DIAGNOSTIC WHEEL ALIGMENT MACHINE | NOS | USA | HOFF MAN | POWER SUPPLY: 110-240V,50/60 HZ TRACK WIDTH : 48'' - 96" or 122-244 cm Tyre Diameter : 19'' -39'' or 48-99 cm Wheel Diameter : 12'' - 24'' or 30-61cm Wheelbase: 79'' - 180'' or 201-457 cm
3 | CEME 37 Div | 4910ZK1541338 | CT500 GDI, EFI FSI FUEL INJECTOR CLEANER AND TESTER | NOS | UK | QP KING | 3 X CLEENING FUNCTIONS12 X TESTING FUNCTIONS LARGE CLEANING TANK VOLTAGES SELECTION COLOR DISPLAY SCREEN
4 | CEME 37 Div | 4910ZZ2166580 | DSS-5000 BATTERY DIAGNOSTIC SERVICE SYSTEM | NOS | USA | MIDTRONICS | 6 AND 12 V AUTOMOTIVE BATTERIES 12 AND 24 V CHARGING SYSTEM WIRELESS COMMUNICATION
5 | CEME 37 Div | 6130YV2166582 | TITAN DIGITAL DISPLAY DC POWER SUPPLY TN605D | NOS | CHINA | TITAN | VOLTAGE, CURRENT COARSE AND FINE ADJUSTMENT SHORT -CIRCUIT PROTECTION OUTPUT VOLTAGE: 0-60V OUTPUT CURRENT: 0.5 A
6 | CEME 37 Div | 4940YE1541341 | PNEUMATIC SUCTION DENT REMOVER | NOS |  | TOPTUL | AIR EXHAUST FROM THE HANDLE AIR INLET : 1/4'' PT WORKING PRESSURE: 70-170 PSI (5-12 BAR)
7 | CEME 37 Div | 3439YV2166589 | SOLDERING & DE SOLDERING STATION | NOS | CHINA | YIHUA | POWER INPUT : 90 W
8 | CEME 37 Div | 4940YV2166589 | INGCO 2 IN 1 VACUUM CLEANER AND ASPIRATOR BLOWER 800W AB8008 | NOS | CHINA | INGCO | VOLTAGE: 220-240V INPUT POWER : 800W NO LOAD SPEED : 0-15000 RPM MAX BLOWING RATE : 0-4.5M 3/MIN
9 | CEME 37 Div | 6625YV2166581 | BSIDE EROS2 PRO DIGITAL TRANSISTOR TESTER | NOS | CHINA | BSIDE | BATTERY POWERED SMD COMPANENTS TESTER
10 | CEME 37 Div | 6625YV2166583 | DIGITAL OSCILLOSCOPE 4 DSO 100 MHZ UNIT UPO214CS | NOS | CHINA | UNIT T | CHANNEL : 4 BAND WIDTH : 100 MHZ SAMPLE RATE : 1 GS/S RISE TIME : <7ns MEMORY DEPTH : 28 KPTS
11 | CEME 37 Div | 4910ZK1541340 | Vs820 BRAKE AND CLUTCH BLEEDING SDYSTEM | NOS | UK | SEALEY | RESERVOIR CAPACITY : 2.5L MAX PRESSURE : 28 PSI
12 | CEME 37 Div | 7110ZO3506612 | LAB CHAIRS | NOS
13 | CEME 37 Div | 8415YV1541767 | HEAD SAFETY HELMET | NOS | CHINA | INGCO | PE SHELL WITH VENTS CHIN STRAP INCLUDED ADJUST HEAD SIZE BY BUCKLE
14 | CEME 37 Div | F1/8405-ZO-150-3644 | SAFETY APRON | NOS
15 | CEME 37 Div | 6415-00-268-7870 | SAFETLY GLOVES | NOS

## APC
301 CENTRAL BASE SPARES DEPOT EME LIST OF ITEMS FOR INVITATION TENDER NO. 57 FY 2024-25--APC M113A1, A2 & P
Ser | Applicability | eARMS Part No | eARMS NSN | Nomenclature | A/U | Origin | Rate
1 | APC M113A1, A2 & P | 11677984 | 2530-00-004-0761 | TRACK SHOE VEHICULAR | NOS | USA
2 | APC M113A1, A2 & P | 11677984 | 2530-00-004-0761 | TRACK SHOE VEHICULAR | NOS | GEN
3 | APC M113A1, A2 & P | 11677984 | 2530-00-004-0761 | TRACK SHOE VEHICULAR | NOS | OEM
4 | APC M113A1, A2 & P | 11677984 | 2530-00-004-0761 | TRACK SHOE VEHICULAR | NOS | KOREA
5 | APC M113A1, A2 & P | 11677984 | 2530-00-004-0761 | TRACK SHOE VEHICULAR | NOS | THAI
6 | APC113A1, A2&P |  | 5340-00-851-4894 | ANTENNA PLATE | Nos | USA
7 | APC113A1, A2&P |  | 2590-00-299-0739 | POPPET VALVE | Nos | USA
8 | APC113A1, A2&P |  | 6680-00-080-8587 | RPM CABLE | Nos | USA
9 | APC113A1, A2&P |  | 5315-00-904-6834 | COMDR SEAT PIN | Nos | USA
10 | APC113A1, A2&P |  | 2510-01-053-5143 | COMDR TABLE | Nos | PAK
11 | APC113A1, A2&P |  | 5315-00-871-7197 | COMPOLA LOCK PIN | Nos | PAK
12 | APC113A1, A2&P |  | 2835-01-015-5409 | DIESEL RETURN PIPE | Nos | PAK
13 | APC113A1, A2&P |  | 9330-00-782-1832 | BLIGE PUMP WATER INDICATOR | Nos | PAK
14 | APC113A1, A2&P |  | 5935-00-686-2599 | ENG HARNESS ALL ADAPTOR | Nos | USA
15 | APC113A1, A2&P |  | 5365-00-090-5426 | ENG HARNESS ADAPTOR | Nos | USA
16 | APC113A1, A2&P |  | 5310-00-982-6809 | ARM STUD | Nos | USA
17 | APC113A1, A2&P | 5145461 | 4820-00-152-6193 | VALVE CHECK & RELIEF | Nos | GEN
18 | APC113A1, A2&P | 5145461 | 4820-00-152-6193 | VALVE CHECK & RELIEF | Nos | OEM
19 | APC113A1, A2&P | 5145461 | 4820-00-152-6193 | VALVE CHECK & RELIEF | Nos | USA
20 | APC113A1, A2&P | 5145461 | 4820-00-152-6193 | VALVE CHECK & RELIEF | Nos | UK
21 | APC113A1, A2&P | 5145461 | 4820-00-152-6193 | VALVE CHECK & RELIEF | Nos | TURKEY
22 | APC113A1, A2&P | 5145461 | 4820-00-152-6193 | VALVE CHECK & RELIEF | Nos | THAI
23 | APC113A1, A2&P | 5145461 | 4820-00-152-6193 | VALVE CHECK & RELIEF | Nos | KOREA
24 | APC113A1, A2&P | 5145461 | 4820-00-152-6193 | VALVE CHECK & RELIEF | Nos | CHINA
25 | APC113A1, A2&P | 5145461 | 4820-00-152-6193 | VALVE CHECK & RELIEF | Nos | INDONESIA
26 | APC113A1, A2&P | 5145461 | 4820-00-152-6193 | VALVE CHECK & RELIEF | Nos | JAP
27 | APC113A1, A2&P | 5145461 | 4820-00-152-6193 | VALVE CHECK & RELIEF | Nos | PAK
28 | APC113A1, A2&P | 5197625 | 2930-00-074-1974 | PART KIT WATER PUMP | Kit | GEN
29 | APC113A1, A2&P | 5197625 | 2930-00-074-1974 | PART KIT WATER PUMP | Kit | OEM
30 | APC113A1, A2&P | 5197625 | 2930-00-074-1974 | PART KIT WATER PUMP | Kit | USA
31 | APC113A1, A2&P | 5197625 | 2930-00-074-1974 | PART KIT WATER PUMP | Kit | UK
32 | APC113A1, A2&P | 5197625 | 2930-00-074-1974 | PART KIT WATER PUMP | Kit | TURKEY
33 | APC113A1, A2&P | 5197625 | 2930-00-074-1974 | PART KIT WATER PUMP | Kit | THAI
34 | APC113A1, A2&P | 5197625 | 2930-00-074-1974 | PART KIT WATER PUMP | Kit | KOREA
35 | APC113A1, A2&P | 5197625 | 2930-00-074-1974 | PART KIT WATER PUMP | Kit | CHINA
36 | APC113A1, A2&P | 5197625 | 2930-00-074-1974 | PART KIT WATER PUMP | Kit | INDONESIA
37 | APC113A1, A2&P | 5197625 | 2930-00-074-1974 | PART KIT WATER PUMP | Kit | JAP
38 | APC113A1, A2&P | 5197625 | 2930-00-074-1974 | PART KIT WATER PUMP | Kit | PAK
39 | APC113A1, A2&P | 5756580 | 5310-00-655-9863 | NUT EXTENDED WASHER | Nos | GEN
40 | APC113A1, A2&P | 5756580 | 5310-00-655-9863 | NUT EXTENDED WASHER | Nos | OEM
41 | APC113A1, A2&P | 5756580 | 5310-00-655-9863 | NUT EXTENDED WASHER | Nos | USA
42 | APC113A1, A2&P | 5756580 | 5310-00-655-9863 | NUT EXTENDED WASHER | Nos | UK
43 | APC113A1, A2&P | 5756580 | 5310-00-655-9863 | NUT EXTENDED WASHER | Nos | TURKEY
44 | APC113A1, A2&P | 5756580 | 5310-00-655-9863 | NUT EXTENDED WASHER | Nos | THAI
45 | APC113A1, A2&P | 5756580 | 5310-00-655-9863 | NUT EXTENDED WASHER | Nos | KOREA
46 | APC113A1, A2&P | 5756580 | 5310-00-655-9863 | NUT EXTENDED WASHER | Nos | CHINA
47 | APC113A1, A2&P | 5756580 | 5310-00-655-9863 | NUT EXTENDED WASHER | Nos | INDONESIA
48 | APC113A1, A2&P | 5756580 | 5310-00-655-9863 | NUT EXTENDED WASHER | Nos | JAP
49 | APC113A1, A2&P | 5756580 | 5310-00-655-9863 | NUT EXTENDED WASHER | Nos | PAK
50 | APC113A1, A2&P |  | 2530-001-130-3366 | TRACK PAD SHOE | Nos | GEN
51 | APC113A1, A2&P |  | 2530-001-130-3366 | TRACK PAD SHOE | Nos | OEM
52 | APC113A1, A2&P |  | 2530-001-130-3366 | TRACK PAD SHOE | Nos | USA
53 | APC113A1, A2&P |  | 2530-001-130-3366 | TRACK PAD SHOE | Nos | UK
54 | APC113A1, A2&P |  | 2530-001-130-3366 | TRACK PAD SHOE | Nos | TURKEY
55 | APC113A1, A2&P |  | 2530-001-130-3366 | TRACK PAD SHOE | Nos | THAI
56 | APC113A1, A2&P |  | 2530-001-130-3366 | TRACK PAD SHOE | Nos | KOREA
57 | APC113A1, A2&P |  | 2530-001-130-3366 | TRACK PAD SHOE | Nos | CHINA
58 | APC113A1, A2&P |  | 2530-001-130-3366 | TRACK PAD SHOE | Nos | INDONESIA
59 | APC113A1, A2&P |  | 2530-001-130-3366 | TRACK PAD SHOE | Nos | JAP
60 | APC113A1, A2&P |  | 2530-001-130-3366 | TRACK PAD SHOE | Nos | PAK
61 | APC113A1, A2&P |  | 2815-00-921-5354 | LEVER ASSY GOV | Nos | GEN
62 | APC113A1, A2&P |  | 2815-00-921-5354 | LEVER ASSY GOV | Nos | OEM
63 | APC113A1, A2&P |  | 2815-00-921-5354 | LEVER ASSY GOV | Nos | USA
64 | APC113A1, A2&P |  | 2815-00-921-5354 | LEVER ASSY GOV | Nos | UK
65 | APC113A1, A2&P |  | 2815-00-921-5354 | LEVER ASSY GOV | Nos | TURKEY
66 | APC113A1, A2&P |  | 2815-00-921-5354 | LEVER ASSY GOV | Nos | THAI
67 | APC113A1, A2&P |  | 2815-00-921-5354 | LEVER ASSY GOV | Nos | KOREA
68 | APC113A1, A2&P |  | 2815-00-921-5354 | LEVER ASSY GOV | Nos | CHINA
69 | APC113A1, A2&P |  | 2815-00-921-5354 | LEVER ASSY GOV | Nos | INDONESIA
70 | APC113A1, A2&P |  | 2815-00-921-5354 | LEVER ASSY GOV | Nos | JAP
71 | APC113A1, A2&P |  | 2815-00-921-5354 | LEVER ASSY GOV | Nos | PAK

## COMM EQPT
301 CENTRAL BASE SPARES DEPOT EME LIST OF ITEMS FOR INVITATION TENDER NO. 57 FY 2024-25--COMMUNICATION EQPT
SER | MAKE & TYPE | PART NO | NOMEN | A/U | ORIGIN | RATE
1 | EXCHAGE PFX-1604 | 16036SL | AC TO DC CONVERTOR CARD | NOS | CHINA
2 | EXCHAGE PFX-1604 | 16036SL | AC TO DC CONVERTOR CARD | NOS | PAK
3 | EXCHAGE PFX-1604 | 16036SL | DC TO AC CONVERTOR CARD | NOS | CHINA
4 | EXCHAGE PFX-1604 | 16036SL | DC TO AC CONVERTOR CARD | NOS | PAK
5 | RADIO SET RF-5800 | V5/6130-ZO-214-1108 | REAR PANNEL CIRCUIT (POWER SUPPLY) | NOS | CHINA
6 | RADIO SET RF-5800 | V5/6130-ZO-214-1108 | REAR PANNEL CIRCUIT (POWER SUPPLY) | NOS | PAK
7 | RADIO SET RF-5800 | 12018-1950-03 | RF-5211VSM-052 VEH SHOCK MOUNT HARRIS (PS) | NOS | CHINA
8 | RADIO SET RF-5800 | 12018-1950-03 | RF-5211VSM-052 VEH SHOCK MOUNT HARRIS (PS) | NOS | PAK
9 | EXCHANGE PFX-1604 | 52-003-05-160602 | CPU CARD | NOS | CHINA
10 | EXCHANGE PFX-1604 | 52-003-05-160602 | CPU CARD | NOS | PAK
11 | EXCHANGE PFX-1604 | 52-008-04160604 | CONSOLE CARD | NOS | CHINA
12 | EXCHANGE PFX-1604 | 52-008-04160604 | CONSOLE CARD | NOS | PAK
13 | EXCHANGE PFX-1604 | 52-60-04-160603 | BTY CHARGER CARD | NOS | CHINA
14 | EXCHANGE PFX-1604 | 52-60-04-160603 | BTY CHARGER CARD | NOS | PAK
15 | EXCHANGE PFX-1604 | - | FUSE 3 AMP | NOS | CHINA
16 | EXCHANGE PFX-1604 | - | FUSE 3 AMP | NOS | PAK
17 | EXCHANGE PFX-1604 | - | FUSE 5 AMP | NOS | CHINA
18 | EXCHANGE PFX-1604 | - | FUSE 5 AMP | NOS | PAK
19 | HAND SET | 5935-173-8537 | CONNECTOR U-229/U | NOS | CHINA
20 | HAND SET | 5935-173-8537 | CONNECTOR U-229/U | NOS | PAK

## 105 MM HOW M2A1
301 CENTRAL BASE SPARES DEPOT EME LIST OF ITEMS FOR INVITATION TENDER NO. 57 FY 2024-25--105 MM HOW M2A1
SER | PART NO | NOMEN | A/U | ORIGIN | RATE
1 | 1015-ZO-720-7640 | BREECH BLOCK ASSY | NOS | CHINA
2 | 1015-ZO-720-7640 | BREECH BLOCK ASSY | NOS | PAK

## 35MM OERLIKON GUN
301 CENTRAL BASE SPARES DEPOT EME LIST OF ITEMS FOR INVITATION TENDER NO. 57 FY 2024-25--35 MM OERLIKON GUN
SER | PART NO | NOMEN | A/U | ORIGIN | RATE
1 | WWKDC420B | BREACH BLOCK BUFFER | NOS | GER
2 | WWKDC420B | BREACH BLOCK BUFFER | NOS | CHINA
3 | WWKDC420B | BREACH BLOCK BUFFER | NOS | JAP
4 | WWKDC420B | BREACH BLOCK BUFFER | NOS | PAK
5 | WW3499048 A | HYDRAULIC UNIT SPECIAL | NOS | GER
6 | WW3499048 A | HYDRAULIC UNIT SPECIAL | NOS | CHINA
7 | WW3499048 A | HYDRAULIC UNIT SPECIAL | NOS | JAP
8 | WW3499048 A | HYDRAULIC UNIT SPECIAL | NOS | PAK
9 | CUPQA297BA | PCBA CARD CURRENT STAG | NOS | GER
10 | CUPQA297BA | PCBA CARD CURRENT STAG | NOS | CHINA
11 | CUPQA297BA | PCBA CARD CURRENT STAG | NOS | JAP
12 | CUPQA297BA | PCBA CARD CURRENT STAG | NOS | PAK
13 | CUPNA538 | PCBA LEVELLING DRIVER | NOS | GER
14 | CUPNA538 | PCBA LEVELLING DRIVER | NOS | CHINA
15 | CUPNA538 | PCBA LEVELLING DRIVER | NOS | JAP
16 | CUPNA538 | PCBA LEVELLING DRIVER | NOS | PAK
17 | CUPNA537 | PCBA LEVELLING LOGIC | NOS | GER
18 | CUPNA537 | PCBA LEVELLING LOGIC | NOS | CHINA
19 | CUPNA537 | PCBA LEVELLING LOGIC | NOS | JAP
20 | CUPNA537 | PCBA LEVELLING LOGIC | NOS | PAK